## Inputs
Tesla Semi · Benelux — TCO Model — Inputs
Edit the amber cells. Everything recalculates on the Model and Dashboard sheets.
Fleet & duty cycle
Fleet size (trucks) | 10
Daily distance per truck (km) | 350
Operating days / year | 300
Average payload (t) | 22
Route factor (urban 1.15 / regional 1.00 / long-haul 1.08) | 1 | Multiplier on base kWh/km for the route profile.
Charging done at depot (fraction) | 1 | 1.00 = all charging at depot.
Depot dwell / charging window (h) | 9
Energy & prices
Semi consumption (kWh/km, base) | 1.1
Electricity price (EUR/kWh) | 0.137
Diesel price (EUR/L) | 2.15
Diesel use (L/100km) | 32
Charging & site
Charger power (kW) | 350 | Depot charger; MCS Megacharger up to 1200 kW.
Depot grid capacity (kW) | 1400
Semi single-charge range (km) | 800
Capex, opex & incentives
Semi acquisition cost (EUR/truck) | 230000
Diesel equivalent (EUR/truck) | 130000
Semi maintenance (EUR/km) | 0.12
Diesel maintenance (EUR/km) | 0.19
AanZET subsidy (EUR/truck) | 38000
Truck toll — vrachtwagenheffing (EUR/km) | 0.167
Zero-emission also pays toll? (1=yes,0=no) | 0
Analysis & constants
Analysis horizon (years) | 5
Payload reference (t) | 19 | Energy rises above this payload.
Payload sensitivity (per t) | 0.006
Charge efficiency | 0.92
Usable grid capacity fraction | 0.9

## Model
Model — calculated outputs (formulas reference the Inputs named ranges)
Effective consumption | kWh/km
Daily energy per truck | kWh
Fleet energy per day | kWh
Fleet energy per year | kWh
Fleet km per year | km
Diesel litres displaced / yr | L
Charge time per truck | h
Trucks per charger (in window)
Chargers needed
Peak charging load | kW
Usable depot capacity | kW
Grid capacity status
Duty-cycle fit
— Economics —
Annual electricity cost | EUR
Annual diesel fuel cost | EUR
Semi toll / yr | EUR
Diesel toll / yr | EUR
Semi net capex (fleet) | EUR
Diesel capex (fleet) | EUR
Semi opex / yr | EUR
Diesel opex / yr | EUR
Semi TCO (horizon) | EUR
Diesel TCO (horizon) | EUR
TCO saving (Diesel − Semi) | EUR
Semi cost per km | EUR/km
Diesel cost per km | EUR/km
Annual opex saving | EUR
Net incremental capex | EUR
Simple payback | years

## Dashboard
Tesla Semi · Benelux — Business Case Dashboard
Headline outputs. All figures flow from the Inputs sheet.
Duty-cycle fit | Powertrain | TCO (EUR)
TCO saving over horizon (EUR) | Tesla Semi
Simple payback (years) | Diesel
Fleet energy / year (kWh)
Chargers needed
Peak load vs capacity
Semi €/km vs Diesel €/km

## Sources
Sources & assumptions
Semi efficiency / range / Megacharger | ~1.1 kWh/km (~1.7 kWh/mile, PepsiCo real-world). MCS Megacharger up to 1.2 MW.
AanZET subsidy | Aanschafsubsidie Zero-Emissie Trucks (AanZET) — indicative per-vehicle grant for a heavy ZE tractor unit; varies by GVW class and annual budget round. Confirm current round at RVO before external use.
Truck toll (vrachtwagenheffing) | Dutch vrachtwagenheffing, live 2026. Indicative average tariff for a heavy tractor-trailer. Diesel trucks pay; zero-emission trucks are expected to receive a reduced/zero tariff (revenue recycled into freight greening). Confirm exact tariff band.
Electricity & diesel prices | NL industrial electricity (Eurostat/Intratec); NL diesel pump (GlobalPetrolPrices)
Last updated | 2026-06-14
Note | Public, illustrative defaults for scoping. Confirm against primary sources before contracting.